## Sheet1
CONSTRUCTION DOCUMENTS QC CHECKLIST
PROJECT NAME
PROJECT NO. | PIC:
DATE | PM:
PA/AC:
INSTRUCTION NOTES
1. The following list outlines the minimum requirements established for all projects.
2. All criteria listed below shall be identified and coordinated on drawings as applicable prior to submitting for Quality Control Review.
3. The Project Architect / Project Coordinator is responsible for ensuring that the listed criteria is performed and adhered to by signing off on task.
4. PA shall establish any additional requirements needed with the Project Manager or Principal in Charge.
5. Refer to Grace Standards/Instructions for Drawing Set Up Requirements
RESPONSIBILITY KEY
1:Primary Responsibility 2:Secondary Responsibility 3:Support
TASK | DATE COMPLETE | SIGN OFF
SITE PLAN
General Notes are Applicable and Accurate
Legends provided as required and accurate
Coordinate Architecural Site Plan with Civil Drawings:
Identify and Indicate Property Dimensions / Information / Setbacks / Easments
Provide Dimensional Control to Tie Down Building and Parking to Site
Deternine Finished Floor Elevation with Civl
Review Site Accessibility; Curb Ramps, Slopes, Rails, Signs, etc. Identified
Utility Entrances into Building are coordinated with MEP locations in Building
If Gutter Downspouts Tie Into Sub-surface Drainage, Coordinate Locations with MEP
Provide Details Required for Enclosures, Signs, Flagpoles, Fountains, etc.
Ensure that Enclosure Dimensions are Adequate for Equipment Requirements
Ensure that Enclosure Materials are Acceptable per Local Ordinances
Identify which Items are Owner Furnished and Installed vs. Contractor Furnished and Installed
Meter Sizes Identified on Civil for Domestic, Fire and Irrigation Lines? Verify with Civil and Local Municipality
Verify if Fire Lane Striping is required; Indicate on Site Plan
Coordinate Tree Mitigation with Landscaping if Required
Coordinate Location of Landscape Irrigation Control Panel
Landscape Drawings Locate Sleeves Under Sidewalks and Paved Areas
LIFE SAFETY PLAN
Floor Plan is Sub-divided in Quadrants as Required Based on Size of Footprint. Floor Plans.
Multiple Floor Plans Provided for Multi-story Building. Match Floor Plans.
Identify smoke compartments
Identify all fire rated and smoke walls
Define exit travel path distances to not exceed code requirements
Locate exit signage - Provide locations to MEP consultant
Provide exit calculation for each smoke compartment
FLOOR PLAN
Key in Basic Partition Types on plan(s)
Dimensions
Interior – Critical Room Dimensions
Corridor Clear Widths
Key in Elevation Markers – Interior & Exterior
Wall Section Markers
Details are keyed into wall sections appropiately
Room Names & Numbers are identified properly
Verify line types and weights are correct and consistent
Verify that plumbing walls are dimensioned properly for scheduled plumbing
Verify that sheet match lines are correctly drawn and labeled (if applicable)
Provide key plan as applicable for multi-floor or multi- tenant spaces
General notes are appropriate and not confusing
ROOF PLANS
Basic Roof Design w/ Peaks, Valleys, Gutters and Drains
(Show MEP Equipment if available)
Show Slopes
Describe Roofing Systems; Legend
Locate Ladders if Applicable
Show Parapet Coping
Locate Roof Access
Locate Walkway Protection Paths
Locate Equipment Screening if Applicable
Provide Cut Sheets of Roofing Components and Place in Project File
ENLARGED PLANS
Develop enlarged plan from overall floorplan to adequately deliniate areas requiring more detail
Show as much detail as posible and include notes and keyed references to other details as required
REFLECTED CEILING PLANS
Verify ceiling plans match architectural backgrounds
Verify that MEP Consultant backgrounds match architectural
Verify that all lighting fixtures are coordinated with Electrical Lighting drawings
Verify that all HVAC supply and return diffusers are coordinated with HVAC drawings
Verify duct sizes and routing do not interfere with ceiling fixtures and structural beams (adequate plenum depth)
Verify that General Notes do not conflict with Consultant notes
Notes and detail references are properly keyed
Ceiling mounted equipment and special ceiling treatments are properly identified and coordinated with consultants
TYPICAL PARTITION SHEET
Use standard Grace partition sheet
Modify sheet details, partition types and notes as applicable to project
EXTERIOR ELEVATIONS
Texture differing materials
Locate all Wall Sections
Show elevation heights; Ground floor elevation shall be designated as Finish Floor EL.= 100'-0"
Locate Typical Wall Sections
WALL SECTIONS
Typical Wall Sections to best describe building requirements
Show basic structural systems
Call out materials & systems
Key to details
PLAN & SECTION DETAILS
Develop details as needed per job specifics
STAIRS AND ELEVATORS
Develop enlarged plans to deliniate in more detail
Develop stair and elevator sections; Key sections on enlarged plans
Develop details and key them to plans and sections
Coordinate structural openings and framing for stair and elevator openings with structural engineer
Coordinate venting and pressurization requirements of elevator shafts with MEP consultant
INTERIOR ELEVATIONS
Show basic cabinet/casework elevations with dimensions, equipment, U/C lights and electrical outlets shown
Coordinate knee space locations and show on plans